## Sheet1
Technical Datasheet - Electrical Wilo logo
Pump model - Pump type
Pump image
Selection Criteria
Flow(GPM) | (Flow) |  | Approval
Pressure(Bar) | pressure |  | Frequency
Speed (RPM) | (Flow)
Pump Material of construction
Casing |  |  | Shaft
Impeller |  |  | Flange Size (inch)
Flange Class (Suction;Discharge)
Electrical Motor
Rating (HP)** |  |  | Voltage
Operation |  |  | Type | ODP
Frequency |  |  | Approval | UL
Motor/Engine model | - |  | Brand | Hitec
Make | UK |  | Make | China
Control panel
Enclosure Type |  |  | Controller Model**
Voltage/Frequency |  |  | Approval
Standard Accessories
Split case
Casing Relief Valve | Zurn/AGF/Watts- Brand is Factory Choice*subjects to availability
Suction Pr.Gauge | HDPG 1130A/UAE or Equivalent
Discharge Pr. Gauge | Type 711/Amekai/China Or Equivalent
Air Release valve*(for splitcase pumps only) | WEFLOW/eqv-for upto 200 Psi rating pumps WEFLOW -for upto 300 Psi rating pumps*subjects to availability
End suction pump
Casing Relief Valve | Zurn/AGF/Watts- Brand is Factory Choice*subjects to availability
Suction Pr.Gauge | HDPG 1130A/SFFECO/UAE or Equivalent
Discharge Pr. Gauge | Type 711/Amekai/China Or Equivalent
General Operating condition
S.no | Parameters | Conditions Considered | # By Default Selection of Electric Motor Type will Be ODP. # By Default Selection of Starter Type will be DOL for motor rating upto 75 HP . Star Delta Open Transition type for motors ratings greater than 75 HP. # By Default Selection of Controllers Enclosure Rating will be Nema 2-IP31.
1 | Water Type | Fresh Water****
2 | Water Temperature | 5 to 49 Degree celsius
3 | Altitude | Upto 300 feet above Sea level****
4 | Ambient Temperature | 5 to 25 Degree Celsius
5 | Suction State | Totally Flooded Suction****
Notes:**** | For higher altitude & higher ambient temperatures- deration factors to be considered on drivers.
For lesser NPSHa with respect to NPSHr @ actual site conditions.
Sea water/Saline water/ water with higher TDS values.
For such cases please contact Wilo engineering for assistance
Running Current | Motor HP X 1.365 (Amps)
Starting Current | Varies based on Type of Starter
For DOL | Running Current X 6 (Amps) | For Y Delta | Running Current X 3 (Amps)
For Soft Starter | Running CurrentX 2.5 (Amps)
Article Number